## Cutting Speed
Cutting Meter | Mill Diameter | Number of teeth | Feed pr Tooth
210 | 80 | 6 | 0.12

## Material Removal Rate
Depth of cut | Width of cut | Feedrate | Material Removal Rate
2 | 60 | 602 | 72.24 | cm³/min

## Helix Angle
Mill Diameter | Hole Diameter | Step/Pitch | Angle of Decent
10 | 13 | 0.5 | 3.04 | °