## Cutting Speed
Cutting Meter | Mill Diameter | Number of teeth | Feed pr Tooth
210 | 80 | 6 | 0.12
300 | 80 | 6 | 0.12

## Material Removal Rate
Depth of cut | Width of cut | Feedrate | Material Removal Rate
5 | 60 | 1000 | 300 | cm³/min
10 | 60 | 1000 | 600 | cm³/min

## Helix Angle
Mill Diameter | Hole Diameter | Step/Pitch | Angle of Decent
5 | 6 | 0.2 | 3.65 | °
5 | 6 | 0.1 | 1.82 | °
5 | 6 | 0.06 | 1.09 | °

## Ramp Angle
Toolpath Length | Step/Pitch | Angle of Decent
100 | 1 | 0.57 | °
100 | 3 | 1.72 | °
150 | 3 | 1.15 | °
200 | 3 | 0.86 | °

## Surface Roughness
Feed per Turn | Nose Radius | Ra
0.5 | 1 | 10.42
0.2 | 1 | 1.67
0.3 | 1 | 3.75
0.2 | 1 | 1.67
0.2 | 0.2 | 8.33
0.05 | 0.2 | 0.52
0.08 | 0.2 | 1.33